## H08R61
|  | www.hexabitz.com info@hexabitz.com |  |  | Bill Of Materials
Customer | Hexabitz | Revision | 1
Project | Hexabitz Modules | Date | 2022-11-29
Board | IR ToF LiDar Sensor (H08R61) | Notes
Designator | Description | Manufacturer Part Number | Manufacturer | Octopart Url | Quantity
JP1 | PCB Header, Unshrouded, Thru 02 Straight Header, .101, AMPMODU Mod II Series | 87227-1 | TE Connectivity | https://octopart.com/87227-1-te+connectivity-39512052?r=sp | 1
JP2 | Conn Unshrouded Header HDR 3 POS 2.54mm Solder ST Top Entry Thru-Hole Carton | 5-146281-3 | TE Connectivity | https://octopart.com/5-146281-3-te+connectivity+%2F+amp-39745942?r=sp | 1
C3, C5, C6, C8,C10 | CAP CER 0.1 UF 10% X7R 0603 | C0603C104K8RACTU | KEMET | https://octopart.com/c0603c104k8ractu-kemet-145075?r=sp&s=9bS9ASSwSEqMCE9KBEQZ0g | 5
C2 | CAP CER 1 UF 16V X7R 0805 | CC0805KKX7R7BB105 | YAGEO [VA] | https://octopart.com/cc0805kkx7r7bb105-yageo-8376555?r=sp | 1
C7, C4,C11 | CAP TANT 4.7 UF 10V 20% 0805 | 10TPU4R7MSI | Panasonic | https://octopart.com/10tpu4r7msi-panasonic-29487748?r=sp | 3
R2 | RES SMD 0.0OHM JUMPER 1/10W 0603 | RC0603JR-070RL | YAGEO [VR] | https://octopart.com/rc0603jr-070rl-yageo-1241539?r=sp | 1
R1 | Thick Film Resistors - SMD 0603 270 Ohm 5% Tol | ERJ-3GEYJ271V | Panasonic | https://octopart.com/erj-3geyj271v-panasonic-55560546 | 1
R5, R6 | RES 2.2K OHMS 1% 0603 | 060300F2201T5E | ROYAL OHM | https://octopart.com/search?q=060300F2201T5E&currency=USD&specs=0 | 2
R3,R7,R8 | Thick Film Resistors - SMD 0603 10K Ohm 1% | RC0603FR-0710KL | YAGEO [VR] | https://octopart.com/search?q=RC0603FR-0710KL&currency=USD&specs=0 | 3
FB1 | Ferrite Beads Multi-Layer 30Ohm 25% 100MHz 1.5A 50mOhm DCR 0603 | MPZ1608S601ATD25 | TDK | https://octopart.com/search?q=MPZ1608S601ATD25&currency=USD&specs=0 | 1
U2 | Time-of-Flight Ranging & Gesture Detection Sensor | VL53L0CXV0DH | STMicroelectronics | http://octopart.com/vl53l0cxv0dh%2F1-stmicroelectronics-71168165 | 1
U1 | MCU 32-Bit ARM Cortex-M0+ RISC 512kByte Flash 1.7V to 3.6V 48-Pin UFQFPN Tray | STM32G0B1CEU6N | STMicroelectronics | https://octopart.com/stm32g0b1ceu6n-stmicroelectronics-116364672?r=sp | 1
D1 | Red 0603 130° Clear 54 mcd 2 V Surface Mount ChipLED | VLMS1300-GS08 | Vishay | https://octopart.com/vlms1300-gs08-vishay-21709201?r=sp&s=_gcP4_q8T1SC6PJQPTQ9yA | 1
X1 | 8,0000MHZ 33pF SMD MURATA Resonators | CSTNE8M00G550000R0 | Murata | https://octopart.com/cstne8m00g550000r0-murata-91406934?r=sp | 1